## Sheet1
CONVERSION TABLE FOR SATELLITE BANDS
SATELLITE		SENTINEL-2-MSI					SkyMap50 / Superview				CBERS04A - INPE					LANDSAT-8-OLI					Sentinel-3-OLCI				Sentinel-3-SLSTR
			Swath:100km;Revisit:5d.;Resolution:10-60m					Swath:12km; Revisit:2d.				Orbit H: 628,6 km					Swath:185km;Revisit:16d.				Swath:1270km;Revisit:4d				Swath:1400km;Revisit:2d					*This whole table is
			Sentinel-2A			Sentinel-2B				Resolution:PAN 0.5m / MS 2m					Resolution:15-60m				Resolution:300m				Resolution:500/1000m					under verification*
WaveLenght		#order	(2015-06-23+)			(2017-03-07+)				(2013-05-30+)				(2019-12-20+)					(2013-05-30+)					(2016-01-16+)
(nm)		BAND	Min.	Central / Wave L.	Max.	Min.	Central / W.L.	Max.	Sp. / Res	BAND*	Min.	Max.	Sp. / Res	WPM / 31d	MUX / 31d	WFI / 5dias	Min.	Max.	BAND*	Min.	Central / Wave L.	Max.	Sp. / Res	BAND	Min.	Central / Wave L.	Max.	BAND	Min.	Central / Wave L.	Max.	MULTIPLIER	COIMMENTS: / Purposes (S2/L8/S3):
400	Aerosol					B01	392.5	400.0	407.5					//Coastal aerosol, correction
420	Aerosol					B02	407.5	412.5	417.5					//Yellow subs.,detrital pig. (turbidity)
440	Aerosol	#12-B01	432.2	442.7	453.2	431.7	442.2	452.7	60	PAN	450.0	890.0	.5	PAN			450.0	900.0	#3-B01	433.0	443.0	453.0	30	B03	437.5	442.5	447.5					Aerosol//Chlorophyll abs., vegetation
460	*BLUE*	#1-B02	459.4	492.4		459.1	492.1		10	B1	450.0		2	B1	B05	B13	450.0		#2-B02	450.0	482.5	515.0	30	B04	485.0	490.0	495.0	reflect					SoilxVeg.,water/Bathym./Chlorophyll MAX.
530					525.4			525.1				520.0					520.0					B05	505.0	510.0	515.0	500m					//Chlorophyll, sedim., turbid., red tide
560	*GREEN*	#3-B03	541.8	559.8		541.0	559.0		10	B2	520.0		2	B2	B06	B14	520.0		#6-B03	525.0	562.5	600.0	30	B06	555.0	560.0	565.0	S1		554.3		1	Turbidity,oil//Chlorophyll MIN.
590					577.8			577.0				590.0					590.0	#1-B08	500.0			15					L-8 Panchromatic //
600					PAN			680.0	30	B07	615.0	620.0	625.0					//Sediment loading
630	*RED*	#5-B04	649.1			649.4			10	B3	630.0		2	B3	B07	B15	630.0		#5-B04	630.0	655.0	680.0	30	B08	660.0	665.0	670.0	S2		659.5		1	Soil,veg//2nd Chl.MAX,sedim.,yellow subs.
670				664.6			664.9					B09	670.0	673.8	677.5					//Improved fluorescence,Surface Mix.Layer
690					680.1			680.4				690.0					690.0					B10	677.5	681.3	685.0					//Chlorophyll fluorescence peak
700	RedEdge	#6-B05	696.6	704.1	711.6	695.8	703.8	711.8	20					B11	703.8	708.8	713.8					Vegetation//Chl.fl.basel.
740	RedEdge	#8-B06	733.0	740.5	748.0	731.6	739.1	746.6	20					B12	750.0	753.8	757.5					Vegetation//O2 abs.,clouds,veg.
760	RedEdge					B13	760.0	761.3	762.5					//O2 abs.,clouds,veg.;aerosol corr.
765	RedEdge					B14	762.5	764.4	766.3					//Atmospheric correction
767	RedEdge					B15	766.3	767.5	768.8					//Cloud top press.,fluore.over land
780	NIR	#9-B07	772.8	782.8	792.8	769.7	779.7	789.7	20	B4	770.0		2	B4	B08	B16	770.0					B16	771.3	778.8	786.3					Vegetation//Atmos.corr.
830	NIR	#2-B08	779.8	832.8	885.8	779.9	832.9	885.9	10	NIR				NIR					Vegetation
860	NarrNIR	#10-B8A	854.2	864.7	875.2	853.0	864.0	875.0	20					#4-B05	845.0	865.0		30	B17	855.0	865.0	875.0	S3		868.0		1	Vegetation//Atmos.aeros.corr.,clouds
880					890.0					890.0				885.0		B18	880.0	885.0	890.0					Vegetation//Water vapour reference; SLSTR
900					B19	895.0	900.0	905.0					//Water vapour abs.,Veg.(max.reflect.)
940	SWIR	#13-B09	935.1	945.1	955.1	932.7	943.2	953.7	60					B20	930.0	940.0	950.0					//Water vapour abs.,Atmos.aeros.corr.
1300	SWIR	#4-B10	1358.0	1373.5	1389.0	1361.9	1376.9	1391.9	60					#9-B09	1360.0	1375.0	1390.0	30	B21	1000.0	1020.0	1040.0	S4		1374.8		3	Cirrus cloud detection//Atmos.aeros.corr.
1600	SWIR	#7-B11	1568.2	1613.7	1659.2	1563.4	1610.4	1657.4	20					#8-B06	1560.0	1610.0	1660.0	30					S5		1613.4		3	Snow/ice/cloud disc>0.025;moist.soil-veg.//
2200	SWIR	#11-B12	2114.9	2202.4	2289.9	2093.2	2185.7	2278.2	20					#7-B07	2100.0	2200.0	2300.0	60					S6		2250.7		3	Fire/Snow/ice/cloud>0.015;moist.soil-veg.//
					1km/IR
					2-8m	17m	55m	Resol					S7/F1		3742.0		.001
					92Km	95Km	684Km	Swath		#10-B10	TIRS1			100					S8/F2		10850.0		.001	/Thermal map, soil moist/
					B11	TIRS2			100					S9		12020.5		.001	/Improved thermal map/
BAND OFFSET TIME:			B02 to B12: 2.09s / 12 tracks					0.96s / 14 tracks (FPM)
INDICES CONVERSION:
NDVI			(B08-B04)/(B08+B04)					B4/B3				B4/B3					(B05-B04)/(B05+B04)				(B17-B08)/(B17+B08)
NDWI1			(B08-B11)/(B08+B11)				: Leaves					(B03-B05)/(B03+B05)				(B06-B17)/(B06+B17)
NDWI2			(B03-B08)/(B03+B08)				: Water bodies			B2/B4				B2/B4					(B03-B05)/(B03+B05)				(B06-B17)/(B06+B17)
NDSI			(B03-B11)/(B03+B11)					(B03-B06)/(B03+B06)
		(S2NDSI>0.2 & B03>0.15) OPT:SOFT=(S2NDSI<0.55 & B03<0.4)
GEOAlteration			B11/B12					B06/B07				B20/B21
FeOx			B11/B08					B06/B05				B20/B17
IOx (R/B)			B05/B01		Alternative:		B04/B02			B3/B1				B3/B1					B04/B02				B08/B04
Brovey		Br1;2;3:	B08; B04; B03 / (B08+B04+B03)					B4;B3;B2(B4+B3+B2)				B4;B3;B2(B4+B3+B2)					NIR;RED;GREEN/(NIR+RED+GREEN)
Burn Ratio			(B08-B12)/(B08+B12)					(B05-B07)/(B05+B07)				(B08-S6)/(B8+S6)
Clouds			(B02>.3) OR (B10>0.01) ~ ANY CLOUDS
			(B02>.1 & B10>0.02) ~CIRRUS

BASIC BAND COMBINATIONS AND CONVERSIONS:
S-2 SENTINEL-HUB ORIGINAL COMBINATIONS:					SkyMap50 (B,G,R,NIR)				CBERS04A - INPE					LANDSAT-8-OLI					Sentinel-3-OLCI
NATURAL			[B04*3 ,B03*3 ,B02*3]
NAT.ENH.(MARKUSE)			[B04*2+B05*.2,B03*2+B08*.4,B02*4]
FALSE NIR (RED VEG)			[B08*2,B04*3,B03*3]
FALSE SWIR (URBAN)			[B12*2,B11*3,B04*3]
F.SWIR-NIR (SWIR)			[B12*3,B8A*3,B04*3]
FALSE COL.GEOLOGY			[B12*3,B04*3,B02*3]
BATHYMETRIC			[B04*3,B03*3,B01*3]
AGRICULTURE			[B11*3,B08*3,B02*3]
GEOLOGY ENHANCED			[B12*1.5+B04*1,B05*1.5+B08*0.5,B02*2.8]

Sources:
https://www.usgs.gov/faqs/what-are-best-landsat-spectral-bands-use-my-research?qt-news_science_products=0#qt-news_science_products
https://en.wikipedia.org/wiki/Sentinel-2
https://sentinel.esa.int/web/sentinel/technical-guides/sentinel-2-msi/msi-instrument
https://www.sentinel-hub.com/develop/documentation/eo_products/Sentinel2EOproducts
https://sentinel.esa.int/web/sentinel/user-guides/sentinel-3-olci/resolutions/radiometric
*L8:The along-track spectral band separation leads to an approximately 0.96-second time delay between the leading and trailing bands.
This time delay creates a small but significant terrain parallax effect
https://earth.esa.int/web/eoportal/satellite-missions/content/-/article/landsat-8-ldcm
http://www.cbers.inpe.br/sobre/cameras/cbers04a.php
http://www2.dgi.inpe.br/catalogo/explore

Sentinel-3-SLSTR
return [S3*1.4-S5*1.7,S2*1.5-S5*1,S1*1.6-S5*.5]