## Sheet1
SATELLITE SPECTRAL BANDS - CONVERSION TABLE					By: @sergioajv1 (Twitter)
SATELLITE		SENTINEL-2-MSI					SkyMap50-SOAR				INPE-CBERS					LANDSAT-8-OLI					Sentinel-3-OLCI				Sentinel-3-SLSTR					Version:02
			Swath:100km;Revisit:5d.;Resolution:10-60m					Swath:12km; Revisit:2d.				Orbit H: 628,6 km					Swath:185km;Revisit:16d.				Swath:1270km;Revisit:4d				Swath:1400km;Revisit:2d					*This whole table
			Sentinel-2A			Sentinel-2B				Resolution:PAN 0.5m / MS 2m				(2019-12-20+)			2014+				Resolution:15-60m				Resolution:300m				Resolution:500/1000m					is under
WaveLenght		#order	(2015-06-23+)			(2017-03-07+)				(2013-05-30+)				4A			3e4			(2013-05-30+)					(2016-01-16+)					work / verification*
(nm)		BAND	Min.	Central / Wave L.	Max.	Min.	Central / W.L.	Max.	Sp. / Res	BAND*	Min.	Max.	Sp. / Res	WPM / 31d	MUX / 31d	WFI / 5dias		Min.	Max.	BAND*	Min.	Central / Wave L.	Max.	Sp. / Res	BAND	Min.	Central / Wave L.	Max.	BAND	Min.	Central / Wave L.	Max.	MULTIPLIER	COIMMENTS: / Purposes (S2/L8/S3):
400	Aerosol					2-8m	17m	55m	40-80m					B01	392.5	400	407.5					//Coastal aerosol, correction
420	Aerosol					92Km	95Km	684Km	120km					B02	407.5	412.5	417.5					//Yellow subs.,detrital pig. (turbidity)
440	Aerosol	#12-B01	432.2	442.7	453.2	431.7	442.2	452.7	60	B0-P	450	890	0.5	B0-P			IDEM	450	900	#3-B01	433	443	453	30	B03	437.5	442.5	447.5					Aerosol//Chlorophyll abs., vegetation
460	*BLUE*	#1-B02	459.4	492.4		459.1	492.1		10	B1	450		2	B1	B05	B13		450		#2-B02	450	482.5	515	30	B04	485	490	495	reflect					SoilxVeg.,water/Bathym./Chlorophyll MAX.
530					525.4			525.1				520					520	#1-B08	500	PAN	680	15	B05	505	510	515	500m					//Chlorophyll, sedim., turbid., red tide
560	*GREEN*	#3-B03	541.8	559.8		541	559		10	B2	520		2	B2	B06	B14		520		#6-B03	525	562.5	600	30	B06	555	560	565	S1		554.27		1	Turbidity,oil//Chlorophyll MIN.
590					577.8			577				590					590					L-8 Panchromatic //
600					B07	615	620	625					//Sediment loading
630	*RED*	#5-B04	649.1			649.4			10	B3	630		2	B3	B07	B15		630		#5-B04	630	655	680	30	B08	660	665	670	S2		659.47		1	Soil,veg//2nd Chl.MAX,sedim.,yellow subs.
670				664.6			664.9					B09	670	673.75	677.5					//Improved fluorescence,Surface Mix.Layer
690					680.1			680.4				690					690					B10	677.5	681.25	685					//Chlorophyll fluorescence peak
700	RedEdge	#6-B05	696.6	704.1	711.6	695.8	703.8	711.8	20					B11	703.75	708.75	713.75					Vegetation//Chl.fl.basel.
740	RedEdge	#8-B06	733	740.5	748	731.6	739.1	746.6	20					B12	750	753.75	757.5					Vegetation//O2 abs.,clouds,veg.
760	RedEdge					B13	760	761.25	762.5					//O2 abs.,clouds,veg.;aerosol corr.
765	RedEdge					B14	762.5	764.38	766.25					//Atmospheric correction
767	RedEdge					B15	766.25	767.5	768.75					//Cloud top press.,fluore.over land
780	NIR	#9-B07	772.8	782.8	792.8	769.7	779.7	789.7	20	B4	770		2	B4	B08	B16		770					B16	771.25	778.75	786.25					Vegetation//Atmos.corr.
830	NIR	#2-B08	779.8	832.8	885.8	779.9	832.9	885.9	10	NIR				NIR					Vegetation
860	NarrNIR	#10-B8A	854.2	864.7	875.2	853	864	875	20					#4-B05	845	865		30	B17	855	865	875	S3		868		1	Vegetation//Atmos.aeros.corr.,clouds
880					890					890				885		B18	880	885	890					Vegetation//Water vapour reference; SLSTR
900					B19	895	900	905					//Water vapour abs.,Veg.(max.reflect.)
940	SWIR	#13-B09	935.1	945.1	955.1	932.7	943.2	953.7	60					B20	930	940	950					//Water vapour abs.,Atmos.aeros.corr.
1300	SWIR	#4-B10	1358	1373.5	1389	1361.9	1376.9	1391.9	60					#9-B09	1360	1375	1390	30	B21	1000	1020	1040	S4		1374.8		3	Cirrus cloud detection//Atmos.aeros.corr.
1600	SWIR	#7-B11	1568.2	1613.7	1659.2	1563.4	1610.4	1657.4	20					SWIR1	1550	1750	#8-B06	1560	1610	1660	30					S5		1613.4		3	Snow/ice/cloud disc>0.025;moist.soil-veg.//
2200	SWIR	#11-B12	2114.9	2202.4	2289.9	2093.2	2185.7	2278.2	20					SWIR2	2080	2350	#7-B07	2100	2200	2300	60					S6		2250.7		3	Fire/Snow/ice/cloud>0.015;moist.soil-veg.//
				1km/IR
				S7/F1		3742		.001
				TH	10400		#10-B10	TIRS1			100					S8/F2		10850		.001	/Thermal map, soil moist/
				12500	B11	TIRS2			100					S9		12020.5		.001	/Improved thermal map/
BAND OFFSET TIME:			B02 to B12: 2.09s / 12 tracks					0.96s / 14 tracks (FPM)
INDICES CONVERSION:					Description:				Note: under testings
NDVI			(B08-B04)/(B08+B04)					B4/B3				B4/B3					(B05-B04)/(B05+B04)				(B17-B08)/(B17+B08)
NDWI1			(B08-B11)/(B08+B11)				: Leaves					(B03-B05)/(B03+B05)				(B06-B17)/(B06+B17)				: Leaves
NDWI2			(B03-B08)/(B03+B08)				: Water bodies			B2/B4				B2/B4					(B03-B05)/(B03+B05)				(B06-B17)/(B06+B17)				: Water bodies
NDSI			(B03-B11)/(B03+B11)					(B03-B06)/(B03+B06)					(S2NDSI>0.2 & B03>0.15) OPT:SOFT=(S2NDSI<0.55 & B03<0.4)
		(S2NDSI>0.2 & B03>0.15) OPT:SOFT=(S2NDSI<0.55 & B03<0.4)
GEOAlteration			B11/B12					B06/B07				B20/B21
FeOx			B11/B08					B06/B05				B20/B17
IOx (R/B)			B05/B01		Alternative:		B04/B02			B3/B1				B3/B1					B04/B02				B08/B04
Brovey		Br1;2;3:	B04; B03; B02 / (B04+B03+B02)					B3;B2;B1(B3+B2+B1)				B3;B2;B1(B3+B2+B1)					NIR;RED;GREEN/(NIR+RED+GREEN)
Burn Ratio			(B08-B12)/(B08+B12)					(B05-B07)/(B05+B07)				(B08-S6)/(B8+S6)
Clouds			(B02>.3) OR (B10>0.01) ~ ANY CLOUDS
			(B02>.1 & B10>0.02) ~CIRRUS
BASIC BAND COMBINATIONS AND CONVERSIONS - Note: for each new image may have to adjust values and/or set additional bands for better results					Sources:	-
AFTER S-2 SENTINEL-HUB ORIGINAL COMBINATIONS:					SkyMap50 (B,G,R,NIR)				CBERS04A - INPE					LANDSAT-8-OLI					Sentinel-3-OLCI					https://www.usgs.gov/faqs/what-are-best-landsat-spectral-bands-use-my-research?qt-news_science_products=0#qt-news_science_products	-
NATURAL			B04*3, B03*3, B02*3					B3, B2, B1				B3, B2, B1					B04*3, B03*3, B02*3					(B08+B09+B10)*1, B06*3, (B04+B05)*1.5					https://en.wikipedia.org/wiki/Sentinel-2	-
NAT.ENH.(MARKUSE)			B04*2+B05*.2,B03*2+B08*.4,B02*4					=SkyMap50 (B,G,R,NIR)					B04*3,B03*2+B05*.5,B02*3					(B08+B09+B10)*1+B11*.3, B06*2+(B16+B18)*.5, (B04+B05)*1.5					https://sentinel.esa.int/web/sentinel/technical-guides/sentinel-2-msi/msi-instrument	-
FALSE NIR (RED VEG)			B08*2,B04*3,B03*3					B4, B3, B2				B4, B3, B2					B05*2,B04*3,B03*3					B17*2, (B08+B09+B10)*1, (B04+B05)*1.5					https://www.sentinel-hub.com/develop/documentation/eo_products/Sentinel2EOproducts	-
FALSE SWIR (URBAN)			B12*2,B11*3,B04*3					B07*2,B06*3,B04*3					https://sentinel.esa.int/web/sentinel/user-guides/sentinel-3-olci/resolutions/radiometric	-
F.SWIR-NIR (SWIR)			B12*3,B8A*3,B04*3					B07*3,B05*3,B04*3					*L8:The along-track spectral band separation leads to an approximately 0.96-second time delay between the leading and trailing bands.	-
FALSE COL.GEOLOGY			B12*3,B04*3,B02*3					B07*3,B04*3,B02*3					This time delay creates a small but significant terrain parallax effect	-
BATHYMETRIC			B04*3,B03*3,B01*3					B04*3,B03*3,B01*3					(B08+B09+B10)*1, B06*3, (B02+B03)*1.5					https://earth.esa.int/web/eoportal/satellite-missions/content/-/article/landsat-8-ldcm	-
AGRICULTURE			B11*3,B08*3,B02*3					B06*3,B05*3,B02*3					http://www.cbers.inpe.br/sobre/cameras/cbers04a.php	-
GEOLOGY ENHANCED			B12*1.5+B04*1,B05*1.5+B08*0.5,B02*2.8					B07*2,B04*1.5+B05*0.5,B02*2.8					B20*.15+B08*1.7,B06*1.6+B17*.2,B04*2-B21*.1					http://www2.dgi.inpe.br/catalogo/explore	-