## Sheet1
MULTI SATELLITE SPECTRAL BANDS CONVERSION TABLE					RGBN					HYPERSPECTRAL					By: @sergioajv1 (Twitter)
SATELLITE		SENTINEL-2-MSI					LANDSAT-8-OLI				CBERS - INPE					SKYMAP50-SOAR/SV1				Sentinel-3-OLCI			Sentinel-3-SLSTR			Version:03
		Swath:100km; Revisit:5d.; Res:10-60m					Swath:185km;Revisit:16d.				Orbit H: 628,6 km					Swath:12km; Revisit:2d.				Swath:1270km;Revisit:4d			Swath:1400km;Revisit:2d			*This whole table
			Sentinel-2A		Sentinel-2B			Res:15-60m				4A			Wave		3 e 4	Resolution: 0.5m / 2m				Resolution:300m			Resolution:500/1000m			is under
WaveLenght		#order	(2015-06-23+)		(2017-03-07+)			(2013-05-30+)				(2019-12-20+)			Lenght		(2014+)	(2013-05-30+)					(2016-01-16+)					tests / verification*
(nm)		BAND	Min.	Max.	Min.	Max.	RES: / m	BAND	Min.	Max.	RES: / m	WPM / 2 - 8m	MUX / 17m	WFI / 55m	Min.	Max.	IDEM / 5-80m	BAND	Min.	Max.	RES: / m	BAND	Min.	Max.	BAND	Central / W.L.	MULTIPLIER	COIMMENTS: / Purposes (S2/L8/S3):
400	Aerosol	#order:					#order:				31d	31d	5d			26-5d					B01	392.5	407.5				//Coastal aerosol, correction
420	Aerosol					92Km	95Km	684Km			60-866km		=CBERS			B02	407.5	417.5				//Yellow subs.,detrital pig. (turbidity)
440	Aerosol	#12-B01	432.2	453.2	431.7	452.7	60	#3-B01	433	453	30	B0-PAN			450	900		B0-P	450	890	0.5	B03	437.5	447.5				Aerosol//Chlorophyll abs., vegetation
460	*BLUE*	#1-B02	459.4	525.4	459.1	525.1	10	#2-B02	450	515	30	B1-Blue	B05	B13	450	520		B1	450	520	2	B04	485	495	reflect			SoilxVeg.,water/Bathym./Chlorophyll MAX.
530					#1-B08	500	680	15					B05	505	515	500m			//Chlorophyll, sedim., turbid., red tide
560	*GREEN*	#3-B03	541.8	577.8	541	577	10	#6-B03	525	600	30	B2-Green	B06	B14	520	590		B2	520	590	2	B06	555	565	S1	554.27	1	Turbidity,oil//Chlorophyll MIN.
590					L-8 Panchromatic //
600					B07	615	625				//Sediment loading
630	*RED*	#5-B04	649.1	680.1	649.4	680.4	10	#5-B04	630	680	30	B3-Red	B07	B15	630	690		B3	630	690	2	B08	660	670	S2	659.47	1	Soil,veg//2nd Chl.MAX,sedim.,yellow subs.
670					B09	670	677.5				//Improved fluorescence,Surface Mix.Layer
690					B10	677.5	685				//Chlorophyll fluorescence peak
700	RedEdge	#6-B05	696.6	711.6	695.8	711.8	20					B11	703.75	713.75				Vegetation//Chl.fl.basel.
740	RedEdge	#8-B06	733	748	731.6	746.6	20					B12	750	757.5				Vegetation//O2 abs.,clouds,veg.
760	RedEdge					B13	760	762.5				//O2 abs.,clouds,veg.;aerosol corr.
765	RedEdge					B14	762.5	766.25				//Atmospheric correction
767	RedEdge					B15	766.25	768.75				//Cloud top press.,fluore.over land
780	NIR	#9-B07	772.8	792.8	769.7	789.7	20					B4-NIR	B08	B16	770	890		B4-NIR	770	890	2	B16	771.25	786.25				Vegetation//Atmos.corr.
830	NIR	#2-B08	779.8	885.8	779.9	885.9	10					Vegetation
860	NarrNIR	#10-B8A	854.2	875.2	853	875	20	#4-B05	845	885	30					B17	855	875	S3	868	1	Vegetation//Atmos.aeros.corr.,clouds
880					B18	880	890				Vegetation//Water vapour reference; SLSTR
900					B19	895	905				//Water vapour abs.,Veg.(max.reflect.)
940	SWIR	#13-B09	935.1	955.1	932.7	953.7	60					B20	930	950				//Water vapour abs.,Atmos.aeros.corr.
1300	SWIR	#4-B10	1358	1389	1361.9	1391.9	60	#9-B09	1360	1390	30					B21	1000	1040	S4	1374.8	3	Cirrus cloud detection//Atmos.aeros.corr.
1600	SWIR	#7-B11	1568.2	1659.2	1563.4	1657.4	20	#8-B06	1560	1660	30				1550	1750	SWIR1					S5	1613.4	3	Snow/ice/cloud disc>0.025;moist.soil-veg.//
2200	SWIR	#11-B12	2114.9	2289.9	2093.2	2278.2	20	#7-B07	2100	2300	60				2080	2350	SWIR2					S6	2250.7	3	Fire/Snow/ice/cloud>0.015;moist.soil-veg.//
				S7/F1	3742	.001	// IR 1km
				#10-B10	TIRS1		100				10400	12500	TH					S8/F2	10850	.001	/Thermal map, soil moist/
				B11	TIRS2		100					S9	12020.5	.001	/Improved thermal map/
BAND OFFSET TIME:			B02 to B12: 2.09s / 12 tracks					0.96s / 14 tracks (FPM)
INDICES CONVERSION:					R,G,B,NIR only:					NOTES:
NDWI2		(B08-B11)/(B08+B11)					(B03-B05)/(B03+B05)					(B06-B17)/(B06+B17)			Water on Leaves
NDSI		(B03-B11)/(B03+B11)					(B03-B06)/(B03+B06)					(S2NDSI>0.2 & B03>0.15) SOFT:S2NDSI<0.55 & B03<0.4)
GEOAlteration		B11/B12					B06/B07					B20/B21			Geology
FeOx		B11/B08					B06/B05					B20/B17			Geology
Burn Ratio		(B08-B12)/(B08+B12)					(B05-B07)/(B05+B07)					(B08-S6)/(B8+S6)			Vegetation
Clouds		(B02>.3) OR (B10>0.01) ~ ANY CLOUDS					G > .3	?					Clouds(any)
		(B02>.1 & B10>0.02) ~CIRRUS					G > .1	?					Clouds(Cirrus)
NDVI (NDNR)		(B08-B04)/(B08+B04)					(B05-B04)/(B05+B04)			(N-R)/(N+R) // SimpleDiff.: N/R (DVI)					= IDEM				(B17-B08)/(B17+B08)			Normalized Difference Vegetation Index
NDWI (NDGN)		(B03-B08)/(B03+B08)					(B03-B05)/(B03+B05)			(G-N)/(G+N) // SimpleDiff.: G/N					(B06-B17)/(B06+B17)			Normalized Difference Water Index - water bodies
NDRG					(R-G)/(R+G) // SimpleDiff.: R/G					Redness Index
NDRB					(R-B)/(R+B) // SimpleDiff.: R/B (IOx)					??
IOx (R/B)		B04/B02 - Alternative: B05/B01					B04/B02			R/B					B08/B04			Iron Oxide Index - Geology
DVI (N/R)					N/R					Vegetation
Brovey(Sharp)		Br1;2;3:	B04; B03; B02 / (B04+B03+B02)					B ( 1 to 4 ) / (B1+B2+B3+B4) // *B0(PAN)					Simple Color Sharpening or Pan-Sharpening
BASIC BAND COMBINATIONS AND CONVERSIONS - Note: for each new image may have to adjust values and/or set additional bands for better results					Sources:
AFTER S-2 SENTINEL-HUB ORIGINAL COMBINATIONS:					LANDSAT-8-OLI				CBERS04A - INPE: 3 / 4 / 4A					SKYMAP50-SOAR/SV1				Sentinel-3-OLCI
NATURAL			B04*3, B03*3, B02*3					B04*3, B03*3, B02*3				R, G, B					= IDEM				(B08+B09+B10)*1, B06*3, (B04+B05)*1.5
FALSE NIR (RED VEG)			B08*2,B04*3,B03*3					B05*2,B04*3,B03*3				N, R, G (~R, N, G)					B17*2, (B08+B09+B10)*1, (B04+B05)*1.5
				N, G, B					https://www.usgs.gov/faqs/what-are-best-landsat-spectral-bands-use-my-research?qt-news_science_products=0#qt-news_science_products
				TESTS 4-BANDS:					https://en.wikipedia.org/wiki/Sentinel-2
				OK		IOX(R/B), N, G					https://www.sentinel-hub.com/develop/documentation/eo_products/Sentinel2EOproducts
NAT.ENH.(MARKUSE)			B04*2+B05*.2,B03*2+B08*.4,B02*4					B04*3,B03*2+B05*.5,B02*3				OK		N, G, IOX(R/B)					(B08+B09+B10)*1+B11*.3, B06*2+(B16+B18)*.5, (B04+B05)*1.5					https://sentinel.esa.int/web/sentinel/technical-guides/sentinel-2-msi/msi-instrument
FALSE SWIR (URBAN)			B12*2,B11*3,B04*3					B07*2,B06*3,B04*3				OK		N, NDRG((R-G)/(R+G)), B					https://sentinel.esa.int/web/sentinel/user-guides/sentinel-3-olci/resolutions/radiometric
F.SWIR-NIR (SWIR)			B12*3,B8A*3,B04*3					B07*3,B05*3,B04*3					DVI(N/R), G, B					*L8:The along-track spectral band separation leads to an approximately 0.96-second time delay between the leading and trailing bands.
FALSE COL.GEOLOGY			B12*3,B04*3,B02*3					B07*3,B04*3,B02*3					This time delay creates a small but significant terrain parallax effect
BATHYMETRIC			B04*3,B03*3,B01*3					B04*3,B03*3,B01*3				INDICES:		(R-B)/(R+B)					(B08+B09+B10)*1, B06*3, (B02+B03)*1.5					https://earth.esa.int/web/eoportal/satellite-missions/content/-/article/landsat-8-ldcm
AGRICULTURE			B11*3,B08*3,B02*3					B06*3,B05*3,B02*3					N/G					http://www.cbers.inpe.br/sobre/cameras/cbers04a.php
GEOLOGY ENHANCED			B12*1.5+B04*1,B05*1.5+B08*0.5,B02*2.8					B07*2,B04*1.5+B05*0.5,B02*2.8					B20*.15+B08*1.7,B06*1.6+B17*.2,B04*2-B21*.1					http://www2.dgi.inpe.br/catalogo/explore